## Room Schedule
ROOM SCHEDULE — HQ BLOCK A (merged title row above the header)
Room No | Room Name | Level | Area | Height (mm) | Space Type | People | Orientation | Glass (m²) | Roof | Lighting W/m² | Equipment W/m²
G-01 | Reception | Ground Floor | 45.5 | 3000 | Reception | 8 | W | 12.5 | no | 12 | 5
G-02 | Conference Room | Ground Floor | 6.0 x 4.5 | 3000 | Conference | 12 | West | 5.4 | no | 12 | 5
G-03 | Open Plan Office | Ground Floor | 1249.3 | 3000 | Office | 110 | W | 45 | no | 10 | 15
101 | Cabin A | First Floor | 490 ft² | 3000 | Cabin | 2 | E | 8 | no | 10 | 15
102 | MD Cabin | First Floor | 12'-6" x 10' | 3000 | Cabin | 2 | N | 6 | no | 10 | 15
103 | Server Room | First Floor | 4500x3600 | 3000 | Server/IT Room | 0 | S | 0 | no | 10 | 300
G-01 | Reception | Ground Floor | 45.5 | 3000 | Reception | 8 | W | 12.5 | no | 12 | 5
G-04 | Toilet - Male | Ground Floor | 12 m² | 3000 | Toilet | 0 |  | 0 | no | 6 | 0
Room No | Room Name | Level | Area | Height (mm) | Space Type | People | Orientation | Glass (m²) | Roof | Lighting W/m² | Equipment W/m²
G-05 | Staircase | Ground Floor | 18 m² | 3500 | Stair | 0 |  | 0 | no | 8 | 0
G-06 | Pantry | First Floor | 9.5 m² | 3000 | Pantry | 0 |  | 0 | no | 8 | 2
| TOTAL |  | 1380.3

## Notes
Notes
Prepared by | HVAC Dept
Area | m2